## input
Name | Case1
General
Quality | N-60
Operational quantity | H*(10)
Angle (deg) | 0
Number of simulations | 5
Values
Al filter width (mm) | 4
Cu filter width (mm) | 0.6
Sn filter width (mm) | 0
Pb filter width (mm) | 0
Be filter width (mm) | 0
Air filter width (mm) | 1000
Peak kilovoltage (kV) | 60
Anode angle (deg) | 20
Mass transmission coefficients file | .\mu_tr_coeffs.txt
Mono-energetic conversion coefficients file | .\conv_coeffs_h_amb_10.csv
Relative uncertainties (k=1)
Al filter width uncertainty | 0.01
Cu filter width uncertainty | 0.01
Sn filter width uncertainty | 0
Pb filter width uncertainty | 0
Be filter width uncertainty | 0
Air filter width uncertainty | 0.01
Peak kilovoltage uncertainty | 0.01
Anode angle uncertainty | 0.01
Mass transmission coefficients uncertainty | 0.01