## input
Name | Case1
General
Quality | H-60
Operational quantity | Hp(0.07, slab)
Irradiation angle (deg) | 45
Number of simulations | 1
Values
Al filter width (mm) | 3.9
Cu filter width (mm) | 0
Sn filter width (mm) | 0
Pb filter width (mm) | 0
Be filter width (mm) | 1
Air filter width (mm) | 2500
Peak kilovoltage (kV) | 60
Anode angle (deg) | 20
Mass transmission coefficients file | input\mu_tr_rho.csv
Mono-energetic conversion coefficients file | input\hk_hp_0.07_slab.csv
Relative uncertainties (k=1)
Al filter width uncertainty | 0
Cu filter width uncertainty | 0
Sn filter width uncertainty | 0
Pb filter width uncertainty | 0
Be filter width uncertainty | 0
Air filter width uncertainty | 0
Peak kilovoltage uncertainty | 0
Anode angle uncertainty | 0
Mass transmission coefficients uncertainty | 0