## input
Name | Case1 | Case2
General
Quality | N-60 | N-60
Operational quantity | H*(10) | H*(10)
Irradiation angle (deg) | 0 | 0
Number of simulations | 3 | 3
Values
Al filter width (mm) | 4 | 4
Cu filter width (mm) | 0.6 | 0.6
Sn filter width (mm) | 0 | 0
Pb filter width (mm) | 0 | 0
Be filter width (mm) | 0 | 0
Air filter width (mm) | 1000 | 1000
Peak kilovoltage (kV) | 60 | 60
Anode angle (deg) | 20 | 20
Mass transmission coefficients file | data\input\mu_tr_rho.csv | data\input\mu_tr_rho.csv
Mono-energetic conversion coefficients file | data\input\h_k_h_amb_10.csv | data\input\h_k_h_amb_10.csv
Relative uncertainties (k=1)
Al filter width uncertainty | 0.01 | 0.01
Cu filter width uncertainty | 0.01 | 0.01
Sn filter width uncertainty | 0 | 0
Pb filter width uncertainty | 0 | 0
Be filter width uncertainty | 0 | 0
Air filter width uncertainty | 0.01 | 0.01
Peak kilovoltage uncertainty | 0.01 | 0.01
Anode angle uncertainty | 0.01 | 0.01
Mass transmission coefficients uncertainty | 0.01 | 0.01